## Outage_Row_Data(1)
TT ID | RepairDetails | Root cause | Root cause | Solution
TT00ABCXX1 | site outage due to AC stopped as AC FAN problem team replace fan and temp got normal and site restored site down direct | ``` RootCause : AC stopped due to AC FAN problem. Solution : Team replaced the fan, temperature normalized, and site restored. ``` | AC stopped due to AC FAN problem. | Team replaced the fan, temperature normalized, and site restored. ```
TT00ABCXX2 | Site was down due to High Temp AC#1 compressor overload, & AC2 have leakage EM Team fixed the issue temp came to normal then Site came up Site down after power alarm. & Site still under access issue, problem solved by TB team. #Premises Access (Private Entity)# | Here's the extraction of the requested fields from the provided text: **RootCause:** * High Temp AC#1 compressor overload & AC2 have leakage * Power alarm * Access issue **Solution:** * EM Team fixed the AC issue, temperature came to normal. * TB team solved the access issue. | * * High Temp AC#1 compressor overload & AC2 have leakage * Power alarm * Access issue ** | * * EM Team fixed the AC issue, temperature came to normal. * TB team solved the access issue.
TT00ABCXX3 | ZRY701,SVD TL FB site outage due to temp issue as HVAC panel hanged team reset panel then temp got normal and site got restored site was down direct | RootCause : HVAC panel hanged, causing a temperature issue. Solution : Team reset the HVAC panel, which normalized the temperature and restored the site. | HVAC panel hanged, causing a temperature issue. | Team reset the HVAC panel, which normalized the temperature and restored the site.
TT00ABCXX4 | Site was down due to High Temp AC#1 compressor overload, & AC2 have leakage EM Team fixed the issue temp came to normal then Site came up Site down after power alarm. & Site still under access issue, problem solved by TB team. #Premises Access (Private Entity)# | Here's the extraction of the requested fields from the provided text: RootCause : High Temp AC#1 compressor overload & AC2 have leakage, followed by a power alarm and access issues. Solution : EM Team fixed the AC issue, bringing the temperature to normal. TB team solved the access issue. | High Temp AC#1 compressor overload & AC2 have leakage, followed by a power alarm and access issues. | EM Team fixed the AC issue, bringing the temperature to normal. TB team solved the access issue.
TT00ABCXX5 | ZRH958 ,(SVD)As per Team site down due to high temp active due to Compressor Over Lord our team fix the issue and Temperature become normal after that alarm got cleared site came up site down direct . | Here's the extraction of the requested fields: RootCause : High temperature due to Compressor Over Lord. Solution : The team fixed the issue, and the temperature became normal, after which the alarm cleared, and the site came back up. | High temperature due to Compressor Over Lord. | The team fixed the issue, and the temperature became normal, after which the alarm cleared, and the site came back up.
TT00ABCXX6 | site down due to High temp. team Repaired the blower motor and and reset it. Temperature be come normal and site came up site down direct | ``` RootCause : High temp caused by a faulty blower motor. Solution : Repaired and reset the blower motor, which normalized the temperature and restored the site. ``` | High temp caused by a faulty blower motor. | Repaired and reset the blower motor, which normalized the temperature and restored the site. ```
TT00ABCXX7 | site was down due to AC Breaker tripped and team switched on and site came up , Site down direct | ``` RootCause : AC Breaker tripped Solution : Team switched on the AC Breaker ``` | AC Breaker tripped | Team switched on the AC Breaker ```
TT00ABCXX8 | site was down due to AC controller hanging and team reset it and team fix the issue and site came up , Site down direct | ``` RootCause : AC controller hanging Solution : Team reset the AC controller ``` | AC controller hanging | Team reset the AC controller ```
TT00ABCXX9 | Site was down due to fan powe cable issue team fix issue and site came up.Site down after alarm | Here's the extraction based on the provided text: RootCause : fan power cable issue Solution : team fix issue and site came up | fan power cable issue | team fix issue and site came up
TT00ABCXX10 | Team reached the site and found the HVAC Controller Hanged off & after reset the HVAC issue resolved And site came up site doen after power alarm | RootCause : HVAC Controller Hanged off Solution : Reset the HVAC controller | HVAC Controller Hanged off | Reset the HVAC controller
TT00ABCXX11 | As per Team reached the site and found the HVAC Fuse burn & after replaced the HVAC Fuse, issue resolved And site came up, site down direct. | Here's the extraction of the requested fields: RootCause : HVAC Fuse burn Solution : Replaced the HVAC Fuse | HVAC Fuse burn | Replaced the HVAC Fuse
TT00ABCXX12 | site down due to high temp which active due to Compressor Over Lord our team fix the issue and Temperature become normal after that alarm got cleared site came up site down after alarm | Okay, I can extract the information for you. Here's the output in the requested format: RootCause : High temperature caused by Compressor Over Lord. Solution : The team fixed the issue, and the temperature returned to normal, clearing the alarm. | High temperature caused by Compressor Over Lord. | The team fixed the issue, and the temperature returned to normal, clearing the alarm.
TT00ABCXX13 | site down due to high temp which active due to Compressor Over Lord our team fix the issue and Temperature become normal after that site came up site down direct | ``` RootCause : Compressor Over Lord leading to high temperature. Solution : The team fixed the issue and the temperature returned to normal. ``` | Compressor Over Lord leading to high temperature. | The team fixed the issue and the temperature returned to normal. ```
TT00ABCXX14 | ZTeam FB site is down due to high temp because A/C breaker tripped and team reset AC breaker Temp. back to normal and site came up HUB site down direct | ``` RootCause : High temperature due to a tripped A/C breaker. Solution : The team reset the A/C breaker, which brought the temperature back to normal and restored the site. ``` | High temperature due to a tripped A/C breaker. | The team reset the A/C breaker, which brought the temperature back to normal and restored the site. ```
TT00ABCXX15 | As per Team Site down due to high temp which active due to Compressor Over Lord our team fix the issue and Temperature become normal after that alarm got cleared and site came up site down direct | Okay, I can extract that information for you. Here's the output in the requested format: RootCause : High temperature caused by Compressor Over Load. Solution : The team fixed the issue, temperature normalized, and the alarm cleared, bringing the site back up. | High temperature caused by Compressor Over Load. | The team fixed the issue, temperature normalized, and the alarm cleared, bringing the site back up.
TT00ABCXX16 | As per Team Site down due to high temp which active due to Compressor Over Lord our team fix the issue and Temperature become normal after that alarm got cleared and site came up site down direct | Okay, I can extract that information for you. Here's the output in the requested format: RootCause : High temperature caused by Compressor Over Load. Solution : The team fixed the issue, temperature normalized, and the alarm cleared, bringing the site back up. | High temperature caused by Compressor Over Load. | The team fixed the issue, temperature normalized, and the alarm cleared, bringing the site back up.
TT00ABCXX17 | EM team visited the site and found that site was down due to high temp as AC compressor overloaded team fixed the issue and site came up HUB site was down after power alarm | ``` RootCause : High temperature due to AC compressor overload. Solution : The team fixed the issue. ``` | High temperature due to AC compressor overload. | The team fixed the issue. ```
TT00ABCXX18 | TL FB site down due to A/C Blower Motor Fan faulty. Tech Repaired it and temp become normal and site came up site down direct | ``` RootCause : A/C Blower Motor Fan faulty Solution : Tech Repaired it and temp become normal ``` | A/C Blower Motor Fan faulty | Tech Repaired it and temp become normal ```
TT00ABCXX19 | TL FB Fan problem and solved and temp got normal and site came up and site down after power alarm | Okay, I can extract the information from the provided text. Here's the output in the requested format: RootCause : TL FB Fan problem and power alarm Solution : solved and temp got normal | TL FB Fan problem and power alarm | solved and temp got normal